## Sheet1
Jared's Remote Control System
Component | Options | QTY | Links
Transmitter
Arduino nano 3 | Or same pinout new version | 1
15 pin female header |  | 2
2 pin press buttons |  | 6
Joysticks | PS4 joystick or similar | 2
toggle switches | or similar | 2
Potentiometer | 10k or similar | 2
Aluminum Electrolytic capacitors | 100 uF | 1
Aluminum Electrolytic capacitors | 10 uF | 1
Ceramic capacitors | 10 nF | 2
3.3 Volt source, radio module | LM1117T-3.3, LD33CV, or similar, from main | 1
5 to 9 Volt source, main | LM7809, LM 7805, battery pack, or similar | 1
Connection | Wires on solder pad bread board or PCB | 1
NRF24 PA+LNA radio module | EBYTE E01 recommended, MANY OPTIONS | 1
2x4 female header | or make from two 4 pin headers | 1
antenna | MANY OPTIONS | 1
On/Off switch | MANY OPTIONS | 1
Reciever
NRF24 PA+LNA radio module | EBYTE E01 recommended, MANY OPTIONS | 1
2x4 female header | or make from two 4 pin headers | 1
antenna | MANY OPTIONS | 1
Arduino nano 3 | Or same pinout new version | 1
15 pin female header |  | 2
On/Off switch | MANY OPTIONS | 1
pin headers 15 pin | or longer, can be cut | 2
Aluminum Electrolytic capacitors | 10 uF | 1
Ceramic capacitors | 10 nF | 2
Aluminum Electrolytic capacitors | 100 uF | 1
3.3 Volt source, radio module | LM1117T-3.3, LD33CV, or similar | 1
5 to 9 Volt source, main | LM7809, LM 7805, battery pack, or similar | 1
Connection | Wires on solder pad bread board or PCB | 1
First Person View Camera
5.8 G suite | All inclusive plug and play | 1
Buck converter | Power supply for VTX | 1
OR
Camera + TX | Usually integrated or sold together | 1
Cell phone receiver module | Many options | 1